## My Lists Worksheet
Index | Manufacturer Part Number | Description | Availability | Stock Status | Attrition % | Requested Quantity 1 | Pack Quantity 1 | Pack Type 1 | Digi-Key Part Number 1 | Unit Price 1 | Extended Price 1 | Minimum Order Quantity 1 | Product Notes
1 | C3216X5R1E476M160AC | CAP CER 47UF 25V X5R 1206 | 0 | Normally Stocking |  | 102 | 102 | Cut Tape (CT) | 445-8047-1-ND | 35.49440 | ₹3,620.43 | 1
2 | GRM155R62A104KE14D | CAP CER 0.1UF 100V X5R 0402 | 2,663 | In Stock |  | 336 | 336 | Cut Tape (CT) | 490-10458-1-ND | 0.80730 | ₹271.25 | 1
3 | GRT31CR61H106KE01L | CAP CER 10UF 50V X5R 1206 | 1,03,968 | In Stock |  | 34 | 34 | Cut Tape (CT) | 490-12456-1-ND | 35.23400 | ₹1,197.96 | 1
4 | GRM155R61E105KA12D | CAP CER 1UF 25V X5R 0402 | 16,19,841 | In Stock |  | 24 | 24 | Cut Tape (CT) | 490-10017-1-ND | 2.85900 | ₹68.62 | 1
5 | KGM05CR51C475MH | CAP CER 4.7UF 16V X5R 0402 | 7,57,875 | In Stock |  | 24 | 24 | Cut Tape (CT) | 478-KGM05CR51C475MHCT-ND | 12.86600 | ₹308.78 | 1
6 | C2012X5R1V226M125AC | CAP CER 22UF 35V X5R 0805 | 195 | In Stock |  | 155 | 155 | Cut Tape (CT) | 445-14428-1-ND | 21.89700 | ₹3,394.04 | 1
7 | C1005X7S2A103K050BB | CAP CER 10000PF 100V X7S 0402 | 11,26,833 | In Stock |  | 24 | 24 | Cut Tape (CT) | 445-5199-1-ND | 6.72700 | ₹161.45 | 1
8 | CL10A106MO8NQNC | CAP CER 10UF 16V X5R 0603 | 98,698 | In Stock |  | 79 | 79 | Cut Tape (CT) | 1276-1870-1-ND | 17.49080 | ₹1,381.77 | 1
9 | [5 empty] | 4 | [6 empty] | This entry does not match a product carried by DigiKey and cannot be quoted.
10 | DDZ15ASF-7 | DIODE ZENER 13.79V 500MW SOD323F | 31,503 | In Stock |  | 4 | 4 | Cut Tape (CT) | DDZ15ASF-7DICT-ND | 9.25000 | ₹37.00 | 1
11 | APHHS1005CGCK | LED GREEN CLEAR CHIP SMD | 1,65,513 | In Stock |  | 68 | 68 | Cut Tape (CT) | 754-1101-1-ND | 18.50000 | ₹1,258.00 | 1
12 | PA4339.101NLT | CMC 1.8UH 9A 2LN 140 OHM SMD | 18,401 | In Stock |  | 4 | 4 | Cut Tape (CT) | 553-4125-1-ND | 147.16000 | ₹588.64 | 1
13 | BLM18SN220TN1D | FERRITE BEAD 22 OHM 0603 1LN | 4,280 | In Stock |  | 23 | 23 | Cut Tape (CT) | 490-13961-1-ND | 9.58600 | ₹220.48 | 1
14 | SF-0603SP800M-2 | FUSE BOARD MOUNT 8A 32VDC 0603 | 10,269 | In Stock |  | 19 | 19 | Cut Tape (CT) | SF-0603SP800M-2CT-ND | 66.17900 | ₹1,257.40 | 1
15 | 0039301060 | CONN HEADER R/A 6POS 4.2MM | 34,298 | In Stock |  | 4 | 4 | Bulk | WM1353-ND | 84.93000 | ₹339.72 | 1
16 | 1-2007492-8 | CONN SFP+ RCPT W/CAGE 2X1 40P RA | 286 | In Stock |  | 32 | 32 | Bulk | A118841-ND | 1,575.59400 | ₹50,419.01 | 1
17 | M20-9990345 | CONN HEADER VERT 3POS 2.54MM | 93,789 | In Stock |  | 8 | 8 | Bulk | 952-2263-ND | 16.82000 | ₹134.56 | 1
18 | 744301033 | FIXED IND 330NH 38A 0.00032OHM | 544 | In Stock |  | 4 | 4 | Cut Tape (CT) | 732-3000-1-ND | 159.77000 | ₹639.08 | 1
19 | VLS201612HBX-4R7M-1 | FIXED IND 4.7UH 1.2A 312MOHM SMD | 1,223 | In Stock |  | 128 | 128 | Cut Tape (CT) | 445-173014-1-ND | 9.40120 | ₹1,203.35 | 1
20 | DFE322520FD-1R0M=P2 | FIXED IND 1UH 4.1A 22 MOHM SMD | 14,891 | In Stock |  | 16 | 16 | Cut Tape (CT) | 490-18403-1-ND | 57.34900 | ₹917.58 | 1
21 | ERJ-1GNF1003C | RES SMD 100K OHM 1% 1/20W 0201 | 8,16,590 | In Stock |  | 24 | 24 | Cut Tape (CT) | P122655CT-ND | 3.11100 | ₹74.66 | 1
22 | ERJ-2GEJ273X | RES SMD 27K OHM 5% 1/10W 0402 | 3,71,287 | In Stock |  | 24 | 24 | Cut Tape (CT) | P27KJCT-ND | 1.85000 | ₹44.40 | 1
23 | RC0402FR-07200KL | RES 200K OHM 1% 1/16W 0402 | 7,16,385 | In Stock |  | 24 | 24 | Cut Tape (CT) | 311-200KLRCT-ND | 0.75700 | ₹18.17 | 1
24 | RC0402FR-07499KL | RES 499K OHM 1% 1/16W 0402 | 3,70,787 | In Stock |  | 24 | 24 | Cut Tape (CT) | 311-499KLRCT-ND | 0.75700 | ₹18.17 | 1
25 | RC0402JR-070RL | RES 0 OHM JUMPER 1/16W 0402 | 1,18,09,513 | In Stock |  | 80 | 80 | Cut Tape (CT) | 311-0.0JRCT-ND | 0.25220 | ₹20.18 | 1
26 | RC0402FR-0710KL | RES 10K OHM 1% 1/16W 0402 | 63,25,356 | In Stock |  | 48 | 48 | Cut Tape (CT) | 311-10.0KLRCT-ND | 0.75700 | ₹36.34 | 1
27 | RT0805BRE0745K3L | RES SMD 45.3K OHM 0.1% 1/8W 0805 | 577 | In Stock |  | 19 | 19 | Cut Tape (CT) | YAG4987CT-ND | 14.71600 | ₹279.60 | 1
28 | ERJ-2RKF4121X | RES SMD 4.12K OHM 1% 1/10W 0402 | 1,16,113 | In Stock |  | 24 | 24 | Cut Tape (CT) | P4.12KLCT-ND | 2.01800 | ₹48.43 | 1
29 | RC0402JR-074K7L | RES 4.7K OHM 5% 1/16W 0402 | 1,78,69,844 | In Stock |  | 404 | 404 | Cut Tape (CT) | 311-4.7KJRCT-ND | 0.34480 | ₹139.30 | 1
30 | RC0402FR-071KL | RES 1K OHM 1% 1/16W 0402 | 56,39,020 | In Stock |  | 180 | 180 | Cut Tape (CT) | 311-1.00KLRCT-ND | 0.42890 | ₹77.20 | 1
31 | RC0603JR-071KL | RES 1K OHM 5% 1/10W 0603 | 11,56,674 | In Stock |  | 79 | 79 | Cut Tape (CT) | 311-1.0KGRCT-ND | 0.68960 | ₹54.48 | 1
32 | ERJ-U02F6200X | RES 620 OHM 1% 1/10W 0402 | 43,826 | In Stock |  | 24 | 24 | Cut Tape (CT) | 10-ERJ-U02F6200XCT-ND | 4.79300 | ₹115.03 | 1
33 | RC0201JR-070RL | RES 0 OHM JUMPER 1/20W 0201 | 21,00,713 | In Stock |  | 276 | 276 | Cut Tape (CT) | 311-0.0NCT-ND | 0.34480 | ₹95.16 | 1
34 | AC0201FR-07100RL | RES SMD 100 OHM 1% 1/20W 0201 | 69,353 | In Stock |  | 52 | 52 | Cut Tape (CT) | YAG3412CT-ND | 1.46320 | ₹76.09 | 1
35 | G12AP | SWITCH TOGGLE SPDT 0.4VA 28V | 3,414 | In Stock |  | 4 | 4 | Bulk | 360-1758-ND | 491.93000 | ₹1,967.72 | 1
36 | [5 empty] | 4 | [6 empty] | This entry does not match a product carried by DigiKey and cannot be quoted.
37 | SIC431AED-T1-GE3 | IC REG BCK ADJ POWERPAK MLP44-24 | 16,243 | In Stock |  | 4 | 4 | Cut Tape (CT) | SIC431AED-T1-GE3CT-ND | 250.59000 | ₹1,002.36 | 1
38 | [5 empty] | 8 | [6 empty] | This entry does not match a product carried by DigiKey and cannot be quoted.